## Parts & Costs
S.No | Name | Cost
Base Drawing - Many Dimensions.pdf
1 | M24 TAP | ₹50
2 | Ø21 DRILL | ₹40
3 | M20 TAP | ₹45
4 | Ø17.5 DRILL | ₹35
5 | M12 TAP | ₹30
6 | M10 TAP | ₹25
7 | Ø12 DRILL | ₹30
8 | Ø15.72/Ø17.5 BORE | ₹60
9 | M8 TAP | ₹20
10 | M16 TAP | ₹40
11 | Ø17.5 DRILL 45 DEG DEEP | ₹40
12 | M30 TAP | ₹70
13 | Ø20 DRILL THRU | ₹30
14 | Ø13 DRILL THRU M12 TAP | ₹35
15 | Ø18 DRILL THRU 4 HOLES | ₹40
16 | SPOT FACING DEPTH IN MAIN GEAR SHAFT BORE | ₹100
17 | ANTI-FRICTION GEAR SHAFT BORE SHOULD NOT EXCEED 0.04 MM TIR | ₹150
18 | PROVIDE Ø6.0 MM CLAMPER IN ALL BORES | ₹60
19 | M8 TAP - 18 HOLES | ₹300
20 | Ø41 DRILL HOLES | ₹30
21 | Ø21 DRILL MAX 1/2 THRU | ₹40
22 | M10 TAP - 12 HOLES | ₹60
23 | Ø32 DRILL THRU 2 HOLES | ₹50
24 | M12 TAP - 6 HOLES | ₹300
25 | M8 TAP - 12 HOLES | ₹50
26 | M10 TAP Ø DRILL HOLES | ₹292
27 | MILL SLOT FOR BUSHING LOCK | ₹100
28 | M32 TAP | ₹50
29 | Ø10 DRILL | ₹10
30 | Ø20 DRILL | ₹20
31 | Ø30 DRILL | ₹30
32 | Ø50 DRILL | ₹50
33 | M39 TAP | ₹60
34 | ANTI FACING DEPTH IN WORM GEAR SHAFT BORE | ₹500
35 | PROVIDE 0.5 x 45° CHAMFER IN ALL BORES | ₹100
36 | FINISH THE 50C ONLY | ₹200
37 | BASE ASSY MACHINING | ₹5000
Crank Gear Hand Drawn.pdf
1 | 82mm DRILL AND TAP 50mm DEEP 4 Nos | ₹500
2 | COLD DRILL FINISH AS PER EQUIPMENT | ₹300
3 | MATERIAL: CAST IRON - GRADE 50-40 | ₹2000
4 | GEAR DATA AS FOLLOWS | ₹1500
5 | WEIGHT: 7,600 LBS | ₹1000
6 | 1" DIA. DRILL HOLE | ₹50
7 | X5-70288-900 AS CAST WITH MACHINING ALLOWANCE | ₹5000
8 | X5-70288-901 FRONT MACHINED WITH SPLIT IN MACHINING | ₹5500
9 | X5-70288-30 READY FOR GEAR CUTTING | ₹6000
10 | X5-70288-90 AFTER GEAR CUTTING | ₹6500
11 | Ø21mm DRILL & M24 TAP 50mm DEEP 4 Nos | ₹500
12 | COLD ROLL FINISH OR EQUIVALENT WITH NO TOOL MARKS | ₹200
13 | GEAR & TRUNNION TEETH REED | ₹1500
14 | MATERIAL: ASTM A148-90 CAST STEEL | ₹2500
15 | 90,000 PSI TENSILE STRENGTH | ₹300
16 | 207 BHN TOOTH HARDNESS | ₹400
17 | NORMALIZED | ₹200
18 | 13 Teeth | ₹500
19 | 1/2 Diametral Pitch | ₹300
20 | 20 Stub Tooth | ₹400
21 | 0.025 Clearance Between Mating Pinion | ₹100
22 | 0.025 Undercut Addendum | ₹100
23 | 0.047 Dedendum Depth | ₹150
24 | 0.047 Clearance Tooth Thickness | ₹150
25 | Material ASTM A148-91 Class 90-60 | ₹2,000
26 | Cast Steel | ₹1,500
27 | 90,000 PSI Tensile | ₹200
28 | 60,000 PSI Yield | ₹200
29 | Normalized & Tempered to 210-250 BHN | ₹300
30 | Casting to be Sound & Free of Defects | ₹500
31 | Weight 7400 LBS | ₹5,000
32 | Pattern No. RS-378-900 | ₹1,000
33 | Ref. No. RS-378 | ₹500
LE2-75783 - Drawing.pdf
1 | M10 TAP | ₹15
2 | BASE PLATE 505.2X85X16 THK E250A IS:2062 | ₹58.50/kg
3 | TOP PLATE 85X85X30 THK E250A IS:2062 | ₹800
4 | TOP PLATE 2 P250A IS:2062 | ₹1000
5 | M10 25 DEEP 8 NOS | ₹80
6 | M8 TAP | ₹10
7 | BASE PLATE 505.2X85X16 THK E250A | ₹1500
8 | TOP PLATE 1 85X58X30 THK E250A | ₹800
9 | TOP PLATE 2 E250A | ₹700
10 | ZINC WHITE PASSIVATION TO BE DONE | ₹300
11 | TOP PLATE 1 85X58X30 THK E250A IS:2062 | ₹1200
12 | TOP PLATE 2 E250A IS:2062 | ₹1000
THSB - Moderate Complexity.pdf
1 | M10 TAP | ₹15
2 | M20 TAP | ₹25
3 | Ø10 DRILL | ₹10
4 | Ø20 DRILL | ₹20
5 | STEEL PLATE IS:2062 E250A | ₹5000
6 | WELDING AS PER AWS D1.1 | ₹2000
7 | TOP HALF STEAM BOX | ₹15000
8 | M8 TAP-20 DEEP-4 HOLES EQUISPACED ON 88.5 P.C.D | ₹50
9 | Ø17.5 DRILL M10 TAP-30 DEEP TAPPED HOLES MUST HAVE FULL THREAD TO DEPTH INDICATED, 4 HOLES EQUALLY SPACED | ₹100
10 | Ø8 DRILL & Ø8.5 DEEP TO TOP OF DRILL M6X1 BOTTOM TAP-8 HOLES | ₹80
11 | CHIP BACK DP CHECK & REWELD | ₹150
12 | STRESS RELIEVING TO BE DONE AFTER WELDING AS PER THE FOLLOWING CYCLE | ₹1,000
13 | Ø40 DRILL & Ø36 DEEP TO TIP OF DRILL M20x2.5 BOTTOM TAP - 8 HOLES | ₹500
14 | Ø75 DRILL M20 TAP x 36 DEEP | ₹800
15 | TAPPED HOLES MUST HAVE FULL THREAD TO DEPTH INDICATED - 4 HOLES EQUALLY SPACED | ₹445
16 | MPT TO BE DONE AS PER ASME SEC V ARTICLE 25-SE 709 (OR) | ₹750
17 | DP TO BE DONE AS PER ASME SEC V SE 165 | ₹300
18 | TEST AT 150 PSI HYDRAULIC PRESSURE FOR 30 MINUTES | ₹200
VCL Middle Bracket - Moderate Complexity.pdf
1 | Ø20.6 DRILL - 4 HOLES | ₹50
2 | 431.8 PCD | ₹100
3 | BO-1 BEARING C.AMP R3-314.30 TO MAIN ASSY AND FINE BORE SPOTFACE | ₹500
4 | Ø20.6 DIA HOLES | ₹50
5 | M5 TAP-15 DEEP | ₹50
6 | Ø10.2 DRILL M12 TAP 30 DEEP 3 Nos | ₹150
7 | Ø8.5 M10 TAP 25 DEEP 6 Nos | ₹120
8 | Ø8 DRILL & 3/8" TAP - 2 Nos | ₹80
9 | 431.0 DRILL & 3/8" REAM - 2 HOLES | ₹100
10 | M5 TAP-15 DEEP - 1 HOLE | ₹20
11 | Ø100 BORE | ₹200
12 | 46.35 DRILL TO MFFT & CHIP 24 LG | ₹150
13 | GROOVE 2 x Ø0.5 A 180° | ₹100
14 | M39 TAP Ø35.0 DRILL 83 DEEP | ₹150
15 | BOLT BEARING CLAMP R3-31430 | ₹500
16 | M5 TAP-15 DEEP - 4Nos ON FAR SIDE | ₹50
17 | Ø400.10 SPOT FACE | ₹200
18 | Ø400.15 | ₹200
19 | Ø476.25 SPOT FACE | ₹250
20 | Ø76.30 - 2 Nos | ₹100
21 | Ø227.0 DRILL & 57.2 SPOTFACE - 5 HOLES | ₹500
22 | Ø8 DRILL & 3/8” TAP - 2 Nos | ₹100
23 | Ø31.0 DRILL & 31.72 REAM - 2 HOLES | ₹150
24 | 476.25 SPOT FACE REF | ₹200
25 | 1.6x45° CHF | ₹50
26 | Ø16.5 FACE 2mm DEEP | ₹100
27 | Ø6.35 DRILL THRU & 1/8" PIPE TAP 1 HOLE | ₹120
28 | M6 TAP-15 DEEP-1 HOLE | ₹80
29 | Ø6.35 DRILL TO MEET & CHIP 25LG GROOVE 2 HOLES AT 180° | ₹150
30 | Ø31.0 DRILL & Ø31.72 REAM | ₹500
31 | ALL WELD 12.5 FILLETS | ₹1500
32 | SPOTFACE DEPTH 4 | ₹300
33 | M5 TAP HOLES | ₹200
34 | VCL MIDDLE SUPPORT BRACKET | ₹5000